## Sheet1
variables | units | values | description
b_s_tau_s |  | [0.45] | ??
conductor_area |  | [2.16e-06] | ??
D_a | m | [6.54607922] | armature diameter
l_s | m | [1.25] | Stack length
h_s | m | [0.18680325] | Slot height
h_sc | m | [0.1] | SC coil height
alpha | deg | [0.5] | Start angle of field coil
dalpha | deg | [1.13394447] | Angle subtended by field coil
h_yr | m | [0.1] | rotor yoke height
N_sc |  | [1800.] | Number of turns of SC field coil
N_c |  | [2.] | Number of turns per coil
p |  | [24.84259839] | Pole pairs
delta_em | m | [0.05936839] | airgap length
Y |  | [10.] | coil pitch
I_s | A | [2979.3387257] | Generator output phase current
rho_Fe | kg/m**3 | [7700.] | Electrical Steel density
rho_Copper | kg/m**3 | [8900.] | Copper density
rho_NbTi | kg/m**3 | [8442.37093661] | SC conductor mass density
rho_Cu | ohm*m | [1.724e-08] | Copper resistivity
U_b | V | [1.] | brush voltage
P_rated | W | [17000000.] | Machine rating
N_nom | rpm | [7.7] | rated speed
J_s | A/mm**2 | [3.] | Stator winding current density
m | Unavailable | 6 | number of phases
q | Unavailable | 2 | slots per pole
beta | deg | [1.63394447] | End angle of field coil
p1 |  | [24.84259839] | Pole pairs
D_sc | m | [6.664816] | field coil diameter
I_sc | A | [500.] | Actual current in the superconducting coils
con_angle | deg | [1.98886497] | Geometry constraint status
a_m | m | [0.23144367] | Coil separation distance
W_sc | m | [0.06608622] | SC coil width
Outer_width | m | [0.36361611] | Coil outer width
field_coil_x |  | [3.33723675 3.43703691 3.43286107 3.3330609 3.31426068 3.41406085 3.41823664 3.31843648] | Field coil points
field_coil_y |  | [0.02912288 0.03544167 0.10139583 0.09507704 0.39201163 0.39833041 0.33237699 0.32605821] | Field coil points
field_coil_xlabel |  | [3.38518899 3.36610856] | Field coil label points
field_coil_ylabel |  | [0.06304688 0.36440715] | Field coil label points
Slots |  | [596.22236136] | Stator slots
y_Q |  | [12.] | Slots per pole also pole pitch
K_h | W | [2.] | specific hysteresis loss/kg at 1.5 Tesla
K_e | W | [0.5] | specific eddy current loss/kg at 1.5 Tesla
N_l |  | [83.33333333] | Number of layers of the SC field coil
k_w1 |  | [0.9576622] | Winding factor- fundamental harmonic
B_rymax |  | [1.33970291] | Peak Rotor yoke flux density
B_g |  | [2.91208518] | Peak air gap flux density
N_s |  | [198.74078712] | Number of turns per phase in series
Iron | kg | [18361.83934804] | Electrical Steel Mass
T_rated | N*m | [23070000.] | Rated torque
Torque_actual | N*m | [19466295.67875337] | Shear stress actual
Cu_losses | W | [326571.12734508] | Copper losses
P_add | W | [170000.] | Additional losses
P_brushes | W | [12638.35487442] | brush losses
E_p_target | V | [3300.] | target terminal voltage
y_sh | W | [0.] | Deflection at the shaft
theta_sh | rad | [0.] | slope of shaft deflection
h_yr_s | m | [0.025] | rotor yoke disc thickness
l_eff_rotor | m | [1.44914171] | rotor effective length including end winding
t_rdisc | m | [0.05] | rotor disc thickness
E | Pa | [2.e+11] | Young's modulus of elasticity
v |  | [0.3] | Poisson's ratio
g | m/s**2 | [9.8106] | Acceleration due to gravity
rho_steel | kg/m**3 | [7850.] | Structural steel mass density
T_e | N*m | [19466295.67875337] | Electromagnetic torque
R_shaft_outer | m | [1.25] | Main shaft outer radius
Tilt_angle | deg | [6.] | Main shaft tilt angle
Sigma_normal | Pa | [205830.72282526] | Normal stress
u_allow_pcent |  | [50.] | Radial deflection as a percentage of air gap diameter
y_allow_pcent |  | [20.] | Radial deflection as a percentage of air gap diameter
R_nose_outer | m | [0.95] | Nose outer radius
y_bd | W | [0.] | Deflection of the bedplate
theta_bd | m | [0.] | Slope at the bedplate
h_ys | m | [0.05] | Stator yoke height
l_eff_stator | m | [1.54752989] | stator effective length including end winding
t_sdisc | m | [0.1] | stator disc thickness
mass_SC | kg | [112.74096247] | SC mass
Structural_mass_rotor | kg | [14199.82939456] | rotor disc mass
C_Cu | USD/kg | [10.3] | Specific cost of copper
C_Fe | USD/kg | [0.556] | Specific cost of magnetic steel/iron
C_Fes | USD/kg | [0.50139] | Specific cost of structural steel
C_NbTi | USD/kg | [30.] | Specific cost of Magnet
Copper | kg | [34744.71691831] | Copper mass
Total_mass_SC | kg | [2800.77845264] | Magnet mass
structural_mass | kg | [60020.15788865] | Structural mass
con_angle2 | deg | [1.13394447] | Geometric constraint for valid setup
theta_p | deg | [7.24561888] | Pole pitch angle in degrees
tau_p | m | [0.43406199] | Pole pitch
alpha_u | rad | [0.26179939] | slot angle
tau_v | m | [0.07234367] | Phase zone span
zones |  | [298.11118068] | Phase zones
delta | rad | [1.30899694] | short-pitch angle
k_p1 |  | [0.96592583] | Pitch factor-fundamental harmonic
k_d1 |  | [0.99144486] | Distribution factor-fundamental harmonic
l_sc | m | [6182.49191161] | SC coil length
l_Cus | m | [3.29656686] | copper winding length
R_sc | m | [3.332408] | Radius of the SC coils
b_s | m | [0.01552156] | slot width
b_t | m | [0.0189708] | tooth width
A_Cuscalc | mm**2 | [0.00099311] | Conductor cross-section
tau_s | m | [0.03449236] | Slot pitch
f | Hz | [3.18813346] | Generator output frequency
R_s | ohm | [0.01226727] | Stator resistance
A_1 | A/m | [345507.12179246] | Electrical loading
Mass | kg | [55907.33471899] | Actual mass
K_rad |  | [0.190954] | Aspect ratio
Slot_aspect_ratio |  | [12.03508175] | Slot aspect ratio
B_coil_max |  | [5.78659433] | Peak flux density in the field coils
Sigma_shear | Pa | [213354.30147435] | Shear stress
margin_I_c | A | [332.65839889] | Critical current margin
Critical_current_ratio | A | [1.50304337] | Ratio of critical to max current
Coil_max_ratio |  | [0.90201904] | Ratio of actual to critical coil flux density, usually constrained to be smaller than 1
E_p | V | [2513.78208771] | terminal voltage
N_sc_layer |  | [21.] | Number of turns per layer
P_Fe | W | [3154.4746277] | Iron losses
P_Losses | W | [512363.95684721] | Total power losses
gen_eff |  | [0.96986094] | Generator efficiency
torque_ratio |  | [0.84379262] | Whether torque meets requirement
E_p_ratio |  | [0.76175215] | Whether terminal voltage meets requirement
z_allow_deg | deg | [0.] | Allowable torsional twist
perc_allowable_radial |  | [0.] | Allowable radial % deflection
perc_allowable_axial |  | [0.] | Allowable axial % deflection
R_ry | m | [3.02373636] | mean radius of the rotor yoke
r_o | m | [3.08623636] | Outer radius of rotor yoke
r_i | m | [2.96123636] | inner radius of rotor yoke
W_ry |  | [1430.34805852] | line load of rotor yoke thickness
u_ar | m | [6.96412473e-05] | rotor radial deflection
y_ar | m | [-0.00092769] | rotor axial deflection
U_rotor_radial_constraint | m | [0.02961455] | Stator radial deflection contraint
U_rotor_axial_constraint | m | [0.29075603] | Rotor axial deflection contraint
twist_r | deg | [0.01502617] | torsional twist
u_allowable_r | m | [0.0296842] | Allowable Radial deflection
y_allowable_r | m | [0.28982834] | Allowable Radial deflection
r_is | m | [3.682408] | inner radius of stator disc
r_os | m | [3.732408] | outer radius of stator disc
R_sy | m | [3.707408] | Stator yoke height
W_sy |  | [0.] | line load of stator yoke thickness
U_radial_stator | m | [0.] | stator radial deflection
U_axial_stator | m | [0.] | stator axial deflection
U_stator_radial_constraint | m | [0.02938355] | Stator radial deflection contraint
U_stator_axial_constraint | m | [0.32986983] | Stator axial deflection contraint
Structural_mass_stator | kg | [45820.32849409] | Stator mass (kg)
u_as | m | [0.00030064] | Radial deformation
y_as | m | [-0.00036385] | Axial deformation
twist_s | deg | [0.03707135] | Stator torsional twist
u_allowable_s | m | [0.0296842] | Allowable Radial deflection as a percentage of air gap diameter
y_allowable_s | m | [0.32950598] | Allowable Axial deflection as a percentage of air gap diameter
Costs | USD | [482196.62747903] | Total cost
Total_Generator_Mass | kg | [115927.49260764] | Total generator mass (copper, iron, SC, structural)