## Sheet1
| Parameters | Values | Limit | Units
0 | Rating | [17.] |  | MW
1 | Armature diameter | [7.74736313] |  | m
2 | Field coil diameter | [7.78736313] |  | m
3 | Stator length | [1.00390095] |  | m
4 | l_eff_rotor | [1.28271369] |  | m
5 | l_eff_stator | [1.44581523] |  | m
6 | l/d ratio | [0.12957969] | (0.15-0.3)
7 | Alpha | [0.53805442] |  | deg
8 | Beta | [1.53805442] |  | deg
9 | Slot_aspect_ratio | [8.29687812] | (4-10)
10 | Pole pitch | [590.02438633] |  | mm
11 | Slot pitch | [48.29178392] |  | mm
12 | Stator slot height | [180.3019703] |  | mm
13 | Stator slotwidth | [21.73130276] |  | mm
14 | Stator tooth width | [26.56048115] |  | mm
15 | Rotor yoke height | [125.4730934] |  | mm
16 | Field coil height | [50.3409354] |  | mm
17 | Field coil width | [68.17919883] |  | mm
18 | Outer width | [510.0934794] |  | mm
19 | Coil separation distance | [373.73508174] |  | mm
20 | Pole pairs | [21.]
21 | Generator Terminal voltage | [1970.83963539] |  | Volts
22 | Stator current | [2995.06090335] |  | A
23 | Armature slots | [504.] |  | slots
24 | Armature turns/phase/pole | 2 |  | turns
25 | Armature current density | [3.] |  | A/mm^2
26 | Resistance per phase | [0.00977241] |  | ohm
27 | Shear stress | [179.94161762] |  | kPa
28 | Normal stress | [350.25098204] |  | kPa
29 | Torque | [18.4689898] |  | MNm
30 | Field coil turns | 1502 |  | turns
31 | Field coil current | [400.4427393] |  | A
32 | Layer count | [41.9507795] |  | layers
33 | Turns per layer | [35.] |  | turns
34 | length per racetrack | [5.10096707] |  | km
35 | Mass per coil | [93.01879325] |  | kg
36 | Total mass of SC coils | [1.95339466] |  | Tons
37 | B_rymax | [1.98085547] | <2.1 Tesla | Tesla
38 | B_g | [2.84152807] |  | Tesla
39 | B_coil_max | [5.03871635] |  | Tesla
40 | Copper mass | [27.97140488] |  | Tons
41 | Iron mass | [22.12562853] |  | Tons
42 | Total active mass | [52.05042806] |  | Tons
43 | Efficiency | [97.33751162] |  | %
44 | Rotor disc thickness | [100.] |  | mm
45 | Rotor yoke thickness | [25.] |  | mm
46 | Stator disc thickness | [190.] |  | mm
47 | Stator yoke thickness | [100.] |  | mm
48 | Rotor radial deflection | [0.16403425] | [6.] | mm
49 | Rotor axial deflection | [-2.0090185] | [256.54273889] | mm
50 | Stator radial deflection | [0.37394919] | [6.] | mm
51 | Stator axial deflection | [-1.00615673] | [327.16304611] | mm
52 | Rotor structural mass | [32.72574153] |  | tons
53 | Stator structural mass | [105.78991488] |  | tons
54 | Total structural mass | [138.51565641] |  | tons
55 | Total_gen_cost | [428459.52441346] |  | $